## Cover Sheet
Telecommunications Industry Association (TIA) |  |  |  | TR-42.7-2021-02-007
Date: October 20, 2020
Document Submitted to: TR-42.7.n Meeting
Source | Chief Engineer (Japan Natainal Certificate for Tx, Ex. & Line Plant)
Contact | Name: |  | Shinji Hinoshita (Mr.)
| Complete Address: |  | 3-36-7 Kawajiri-Cho, Hitachi City, Japan 319-1411
| Phone: |  | +81294429459
| Fax: |  | Ditto
| Email: |  | hinos@crocus.ocn.ne.jp
Title | Study of limitation of stranded conductor for Cat. 6A patch cord due to H2O diffusion
Project Number | NA
Distribution | TR-41.7.n
Intended Purpose of Document (Select one) |  | For Incorporation Into TIA Publication
For Information
|  | Amendment | TIA-568.2D, relavant clause of stranded conductor stipulation
Abstract; Presentation of revised formulas of loss, Zc and Le with practical calculation result to fit the actual measured data. As a result of acuurate fit, Zc increase causes due to Le frequency increase dependency according to high frequency resistance (Rs) increase, namely equivalent volume resistivity increase, which is derived by H2O molecular diffusion into strand gap during life aging.
Pattent Disclosure (Optional)
The Source may have patent(s) and/or published pending patent application(s) that may be essential to the practice of all or part of this Contribution as incorporated in a TIA Publication, and the Source is willing to comply with Sections 3.2 Intellectual Property Rights (IPR) of the TIA Engineering Committee Operating Procedures (ECOP) dated July 7, 2019 as to such patent(s) and/or published pending patent application(s).
The document to which this cover statement is attached is submitted to a Formulating Group or sub-element thereof of the Telecommunications Industry Association (TIA) in accordance with the provisions of Sections 3.3.2 inclusive of the TIA Engineering Committee Operating Procedures (ECOP) dated July 7, 2019, all of which provisions are hereby incorporated by reference.

## Formula and analysis result
| Aged 40degC, 90%R/H, 2 weeks |  |  |  | Stored in garage for 23 Yrs
Cable | (A)UTP Cat5e PVC |  | (B)UTP Cat5e PVC |  | (C)Quabbin Cat5 PVC
Material | PE, 0.525A |  | PE, 7/0.208A |  | HDPE, 7/32AWG TP
f (MHz) | (A): αi | (A): αa | (B): αi | (B): αa | (C): αi | (C): αa
100 | 19.4 | 20 | 21.323 | 25.987 | 21.323 | 23.8
400 | 40 | 41.474 | 44.066 | 53.994 | 44.066 | 49.5
Function Built-In Column
Sqrt(f) | (A): αi/sqrt(f) | (A): αa/sqrt(f) | (B): αi/sqrt(f) | (B): αa/sqrt(f) | (C): αi/sqrt(f)*1 | (C): αa/sqrt(f)
10 | 1.9419 | 2.0037 | 2.1323 | 2.5987 | 2.1323 | 2.38
20 | 2.0039 | 2.0737 | 2.2033 | 2.6997 | 2.2033 | 2.475
|  |  | *1: Assumed data |  |  | Zc=111-123ohm*2
*2: Zc calculated from enveloped-RL at around 400MHz.
Y=A(dB/MHz/100m)X + B (dB/Sqrt(MHz)/100m)
Logarithm | (A): A | (A): B | (B): A | (B): B | (C): A | (C): B
Initial | 0.0062 | 1.8739 | 0.0071 | 2.0613 | 0.0071 | 2.0613
Aged | 0.007 | 1.9337 | 0.0101 | 2.4977 | 0.0095 | 2.285
Delta (%) | 12.9032 | 3.1912 | 42.2535 | 21.1711 | 33.8028 | 10.8524
ρ of Solid Cu | 0.0175 | Ohm/mm^2/m
ρ of Strd Cu | 0.026 | Ohm/mm^2/m
Tanδ Solid Cu | 0.0002 | Initial
Tanδ Strd Cu | 0.0005 | Initial
μ | 1.2566e-06 | 4πE-7
Tanδtw PVC | 0.04 |  |  | Solid Conductor, B=1.87 |  | Stranded Conductor, B=2.06
Tanδtw LSZH | 0.0011 |  |  | K input column | 2.6 | K input column | 2.33
C | 5e-11 | F/m |  | B at 100MHz, K=2.6 |  | B at 100 MHz, K=2.33
d Solid Cond. | 0.525 | mm |  | 0.043091 | Neper/m | 0.047522 | Neper/m
d Strd Equiv. | 0.52 | Equivalent mm |  | 4.3091 | Neper/100m | 4.7522 | Neper/100m
Zc | 100 | Ohm |  | 18.7146 | dB/100m | 20.6389 | dB/100m
Y=A(Neper/Hz/m)X + B (Neper/Sqrt(Hz)/m)
Numerical | (A): A | (A): B | (B): A | (B): B | (C): A | (C): B
Initial | 1.4276e-11 | 4.3148e-06 | 1.6348e-11 | 4.7463e-06 | 1.6348e-11 | 4.7463e-06
Aged | 1.6118e-11 | 4.4525e-06 | 2.3256e-11 | 5.7511e-06 | 2.1874e-11 | 5.2613e-06
| Aged 40degC, 90%R/H, 2 weeks |  |  |  | Stored in garage for 23 Yrs
Cable | (A)UTP Cat5e PVC |  | (B)UTP Cat5e PVC |  | (C)Quabbin Cat5 PVC
Material | PE, 0.525A |  | PE, 7/0.208A |  | HDPE, 7/32AWG TP
| Tanδ | ρ(Ohm/mm^2/m) | Tanδ | ρ(Ohm/mm^2/m) | Tanδ | ρ(Ohm/mm^2/m)
Initial | 0.00090883 | 0.017546 | 0.0010408 | 0.026436 | 0.0010408 | 0.026436
Aged | 0.0010261 | 0.018683 | 0.0014805 | 0.038814 | 0.0013926 | 0.032485
Delta(%) | 12.9032 | 6.4842 | 42.2535 | 46.8244 | 33.8028 | 22.8825
Calculation of Characteristic Impedance (Zc)
Real (Zc)=100+100/(2*3.1415*d*Le)*Sqrt(μρ/3.1415)*(1/Sqrt(f))=100+Z1
Im (Zc)=-100/(2*3.1415*d*Le)*Sqrt(μρ/3.1415)*(1/Sqrt(f))+100/2*(Tanδ- Tanδtw)=-Z1+100/2*(Tanδ- Tanδtw)
Le=0.5mH/km | 5e-07 | (H/m) | Le=C*Zc^2(H/m) |  | Z=Sqrt(Le/C) at high frequency
Le=μ0/4PAI(4Ln(D/2d)+μ)(H/loop-m), μ0=4PAIE-7(H/m), μ=1
Le=1E-7(4*Ln(2*0.71/0.52)+1)=5.0E-7(H/loop-m)
f=100MHz | 100000000 | (Hz)
real Zc | 100+Z1 |  | 100+Z1 |  | 100+Z1
Initial | 100.5079 |  | 100.6295 |  | 100.6295
Aged | 100.5292 |  | 100.7627 |  | 100.6978
Im Zc | Im Zc |  | Im Zc |  | Im Zc
Initial | -1.4466 |  | -1.3185 |  | -1.3185
Aged | -1.4195 |  | -1.1633 |  | -2.6281
Zc | Zc |  | Zc |  | Zc
initial | 100.5183 |  | 100.6381 |  | 100.6381
Aged | 100.5392 |  | 100.7694 |  | 100.7321
| Aged 40degC, 90%R/H, 2 weeks |  |  |  | Stored in garage for 23 Yrs
Cable | (A)UTP Cat5e PVC |  | (B)UTP Cat5e PVC |  | (C)Quabbin Cat5 PVC
Material | PE, 0.525A |  | PE, 7/0.208A |  | HDPE, 7/32AWG TP
Initial Zc (Ohm) | 100.5183 |  | 100.6381 |  | 100.6381
Aged Zc (Ohm) | 100.5392 |  | 100.7694 |  | 100.7321
Delta (%) | 0.020752 |  | 0.13051 |  | 0.093369
Zc=Sqrt(Le/C)
Le=μ0/4PAI(4Ln(D/2d)+μ)(H/loop-m), μ0=4PAIE-7(H/m), μ=1
Le=1E-7(4*Ln(2*D/d)+1) |  | Le=5.0E-7EXP(0.000065f)
D=0.92mm | 0.92
C=50nF/km | 5e-11
f (MHz) | Equivalent d | Le (H/loop-m) | Zc=sqrt(Le/C)
100 | 0.62239 | 5.3358e-07 | 103.3034
200 | 0.56906 | 5.6941e-07 | 106.7159
300 | 0.51718 | 6.0766e-07 | 110.2411
400 | 0.46701 | 6.4847e-07 | 113.8828
500 | 0.41884 | 6.9202e-07 | 117.6448
600 | 0.37289 | 7.3849e-07 | 121.5311
f (MHz) | Zc (Ohm) | RL (dB) | Le (mH/Km)
100 | 103.3034 | 35.7837 | 53.358
200 | 106.7159 | 29.7654 | 56.9414
300 | 110.2411 | 26.2474 | 60.7655
400 | 113.8828 | 23.754 | 64.8465
500 | 117.6448 | 21.8226 | 69.2015
600 | 121.5311 | 20.2474 | 73.849
(A) UTP Cat5e PVC, PE, 0.525A, Aged 40 degC 90%R/H, 2 weeks
(B) UTP Cat5e,PVC, PE, 7/0.208A, Aged 40degC 90%R/H, 2 weeks
(C) Quabbin Cat5 PVC, HDPE 7/32AWG UTP, Stored garage 23 Years
Tanδ
ρ=
Tanδ=𝐴/(π∗𝐶∗𝑍𝑐)
ρ=((〖𝐵𝑑𝑍𝑐)〗^2 π)/(𝐾^2μ(1+𝑇𝑎𝑛𝛿𝑡𝑤)^2)
Zc = Z
Le = (H/loop-m)
D: distance of conductor of pair
d: equivalent diameter of stranded conductor
μ0 = 4πE-7, μ = 1
Zc = Z∞=√(𝐿𝑒/𝐶)
Le = 𝜇0/4𝜋(4 ln⁡〖(2𝐷/𝑑)+𝜇) 〗 (H/loop-m)
D: distance of conductor of pair
d: equivalent diameter of stranded conductor
μ0 = 4πE-7, μ = 1